## subsystem
SUBSYS_ID | NAME | SUBSYS_TYPE | RELOC | OBJSPEC | MATERIAL_TYPE | LOCID | ENABLED
Equipment | Equipment | Equipment | 1 | /Equipment |  | 1
HumanInterface | HumanInterface | GUI | 2 | /GUI |  | 2
HumanInterfaceSide | HumanInterfaceSide | GUI | 2 | /GUI-SIDE |  | 2
HostInterface | HostInterface | GEM | 3 | /GEM |  | 3
FrontEnd | FrontEnd | FrontEnd | 0 | /FrontEnd |  | 10
LoadPort1 | LoadPort 1 | LoadPort | 1 | /FrontEnd/LoadPort1 | Carrier | 11
LoadPort2 | LoadPort 2 | LoadPort | 2 | /FrontEnd/LoadPort2 | Carrier | 12
LoadPort3 | LoadPort 3 | LoadPort | 3 | /FrontEnd/LoadPort3 | Carrier | 13 | N
LoadPort4 | LoadPort 4 | LoadPort | 4 | /FrontEnd/LoadPort4 | Carrier | 14 | N
Platform | Platform | Platform | 0 | /Platform |  | 20
LoadLockLeft | LoadLockLeft | LoadLock | 1 | /Platform/LoadLock/Left | Wafer | 21
LoadLockRight | LoadLockRight | LoadLock | 2 | /Platform/LoadLock/Right | Wafer | 22 | N
ATMRobot | ATMRobot | Transfer | 1 | /Platform/ATM | Wafer | 23
Aligner | Aligner | Aligner | 1 | /Platform/Aligner | Wafer | 24
TransferChamber | TransferChamber | TransferChamber | 0 | /Transfer |  | 30
VacoomRobot | VacoomRobot | Transfer | 1 | /Transfer/VacoomRobot | Wafer | 31
PMA | ProcessModuleA | Process | 1 | /ProcessA | Wafer | 50
PMB | ProcessModuleB | Process | 2 | /ProcessB | Wafer | 60 | N
PMC | ProcessModuleC | Process | 3 | /ProcessC | Wafer | 70 | N
PMD | ProcessModuleD | Process | 4 | /ProcessD | Wafer | 80 | N

## iodevice
LABEL | IODEV_ID | NAME | SUBSYS_ID | IODEV_TYPE | DATANUM | INTERLOCK | MAX_VAL | MIN_VAL | TIME_ENABLED | INTERVAL_TIME | RECENT_ACCESS | VALUE | DELTA_VAL | VENDOR | MODEL | REVISION | ENABLED
LoadPort1
| LP1.Slot%dWaferStatus | Slot %d Wafer Status | LoadPort1 | SENSOR
| LP1.Clamp | Clamp On/Off | LoadPort1 | CONTROL
| LP1.Dock | Dock/Undock | LoadPort1 | CONTROL
| LP1.DoorOpen | Door Open/Close | LoadPort1 | CONTROL
| LP1.SlotMapRead | SlotMap Read Command | LoadPort1 | CONTROL
| LP1.CarrierIDRead | Carrier ID Read Command | LoadPort1 | CONTROL
LoadPort2
| LP2.Slot%dWaferStatus | Slot %d Wafer Status | LoadPort2 | SENSOR
| LP2.Clamp | Clamp On/Off | LoadPort2 | CONTROL
| LP2.Dock | Dock/Undock | LoadPort2 | CONTROL
| LP2.DoorOpen | Door Open/Close | LoadPort2 | CONTROL
| LP2.SlotMapRead | SlotMap Read Command | LoadPort2 | CONTROL
| LP2.CarrierIDRead | Carrier ID Read Command | LoadPort2 | CONTROL
LoadLockLeft
| LLL.TopStatgeWaferStatus | Top Statge Wafer Status | LoadLockLeft | SENSOR
| LLL.BottomStatgeWaferStatus | Bottom Statge Wafer Status | LoadLockLeft | SENSOR
LoadLockRight
| LLR.TopStatgeWaferStatus | Top Statge Wafer Status | LoadLockRight | SENSOR
| LLR.BottomStatgeWaferStatus | Bottom Statge Wafer Status | LoadLockRight | SENSOR
TransferChamber
| TC.WaferStatus | WaferStatus | TransferChamber | SENSOR
PMA
| ProcessStateA | WaferStatus | PMA | SENSOR
| PMA.Temperature1 | Process Temperature | PMA | SENSOR
| PMA.Temperature2 | Chamber Temperature | PMA | SENSOR
PMB
| ProcessStateB | WaferStatus | PMB | SENSOR
Alarm
| AlarmBits | Alarm bit data | Equipment | SENSOR | 0x100 |  | 1 | 0 |  | 1000 |  | 0
PC
| ControlSelector | Control Select Register | Equipment | CONTROL
| ControlState | Control Status | Equipment | SENSOR
| CommmunicationsStateSelector | Communications Selector | Equipment | CONTROL
| CommmunicationsState | Communications Status | Equipment | SENSOR
| EqpName | Equipment Name | Equipment | CONTROL
| EstablishCommunicationTimeout | Establish Communication Timeout | Equipment | CONTROL
| MaxSpoolTransmit | Max Spool Taransmit Number | Equipment | CONTROL
| OfflineStateSystemDefault | OfflineStateSystemDefault | Equipment | CONTROL
| OnlineStateSystemDefault | OnlineStateSystemDefault | Equipment | CONTROL
| TimeFormat | TimeFormat | Equipment | CONTROL
| EnableSpooling | EnableSpooling | Equipment | CONTROL
| OverWriteSpool | OverWriteSpool | Equipment | CONTROL
| HostMessage | Received Message from Host | Equipment | CONTROL
| HostMessageRecognition | Recognition of Host Message | Equipment | SENSOR | [11 empty] | Reset:
| HostMessageReceived | Notification of Received Host Message | Equipment | CONTROL
| TerminalMessage | Terminal Message to Host | Equipment | SENSOR
| TerminalMessageSend | Require to send Terminal Message | Equipment | SENSOR | [11 empty] | Reset:
| RemoteCommand | RemoteCommand | Equipment | CONTROL
| OperatorCommand | OperatorCommand | Equipment | SENSOR
| ProcessState | Process Status | Equipment | SENSOR
| EquipmentConstantStatus | Request to update ECV | Equipment | CONTROL
| PCReady | PCReady | Equipment | SENSOR
| PLCTime | PLCTime | Equipment | CONTROL

## sac
LABEL | SAC_ID | SAC_NAME | IODEV_ID | IODATA_TYPE | FORMAT | ADDRESS | RESET | ALGORITHM | ENABLED
LoadPort1
| LP1.Slot%dWaferStatus | Slot %d Wafer Status | LoadPort1 | CONTROL | WORD
| LP1.Clamp | Clamp On/Off | LoadPort1 | CONTROL | WORD
| LP1.Dock | Dock/Undock | LoadPort1 | CONTROL | WORD
| LP1.DoorOpen | Door Open/Close | LoadPort1 | CONTROL | WORD
| LP1.SlotMapRead | SlotMap Read Command | LoadPort1 | CONTROL | WORD
| LP1.CarrierIDRead | Carrier ID Read Command | LoadPort1 | CONTROL | WORD
LoadPort2
| LP2.Slot%dWaferStatus | Slot %d Wafer Status | LoadPort2 | SENSOR | BIT
| LP2.Clamp | Clamp On/Off | LoadPort2 | CONTROL | WORD
| LP2.Dock | Dock/Undock | LoadPort2 | CONTROL | WORD
| LP2.DoorOpen | Door Open/Close | LoadPort2 | CONTROL | WORD
| LP2.SlotMapRead | SlotMap Read Command | LoadPort2 | CONTROL | WORD
| LP2.CarrierIDRead | Carrier ID Read Command | LoadPort2 | CONTROL
LoadLockLeft
| LLL.TopStatgeWaferStatus | Top Statge Wafer Status | LoadLockLeft | SENSOR
| LLL.BottomStatgeWaferStatus | Bottom Statge Wafer Status | LoadLockLeft | SENSOR
LoadLockRight
| LLR.TopStatgeWaferStatus | Top Statge Wafer Status | LoadLockRight | SENSOR
| LLR.BottomStatgeWaferStatus | Bottom Statge Wafer Status | LoadLockRight | SENSOR
TransferChamber
| TC.WaferStatus | WaferStatus | TransferChamber | SENSOR
PMA
| ProcessStateA | WaferStatus | PMA | SENSOR
| PMA.Temperature1 | Process Temperature | PMA | SENSOR
| PMA.Temperature2 | Chamber Temperature | PMA | SENSOR
PMB
| ProcessStateB | WaferStatus | PMB | SENSOR
Alarm
| AlarmBits | Alarm bit data | Equipment | SENSOR |  |  | 1 | 0
PC
| ControlSelector | Control Select Register | Equipment | CONTROL
| ControlState | Control Status | Equipment | SENSOR
| CommmunicationsStateSelector | Communications Selector | Equipment | CONTROL
| CommmunicationsState | Communications Status | Equipment | SENSOR
| EqpName | Equipment Name | Equipment | CONTROL
| EstablishCommunicationTimeout | Establish Communication Timeout | Equipment | CONTROL
| MaxSpoolTransmit | Max Spool Taransmit Number | Equipment | CONTROL
| OfflineStateSystemDefault | OfflineStateSystemDefault | Equipment | CONTROL
| OnlineStateSystemDefault | OnlineStateSystemDefault | Equipment | CONTROL
| TimeFormat | TimeFormat | Equipment | CONTROL
| EnableSpooling | EnableSpooling | Equipment | CONTROL
| OverWriteSpool | OverWriteSpool | Equipment | CONTROL
| HostMessage | Received Message from Host | Equipment | CONTROL
| HostMessageRecognition | Recognition of Host Message | Equipment | SENSOR
| HostMessageReceived | Notification of Received Host Message | Equipment | CONTROL
| TerminalMessage | Terminal Message to Host | Equipment | SENSOR
| TerminalMessageSend | Require to send Terminal Message | Equipment | SENSOR
| RemoteCommand | RemoteCommand | Equipment | CONTROL
| OperatorCommand | OperatorCommand | Equipment | SENSOR
| ProcessState | Process Status | Equipment | SENSOR
| EquipmentConstantStatus | Request to update ECV | Equipment | CONTROL
| PCReady | PCReady | Equipment | SENSOR
| PLCTime | PLCTime | Equipment | CONTROL